## Mixed Flow
Mixed Flow (Investment Casting)
Note : - Click on respective Model No. to open the link containing drawings and related technical details.
Sr. No. | Impeller | Bore -Well Size | Power driven by pump / stage |  | Flow Rate |  | Head / stage | Shut Off Head | No. of Blades | Matching Bowl / Diffuser | Suction Inlet Housing (IP) | Delivery Casing (NRV)
| Model No. | Inch | HP | KW | LPM | m3/hr | Meters | Meters | Qty. | Model No. | Model No. | Model No.
1 | MV 5/1 | 6 | 1 | 0.75 | 350 | 21 | 7 | 11 | 4 | BOWL - 262 | IP - 262 | NRV - 262
2 | M 262/A | 6 | 1 | 0.75 | 400 | 24 | 7 | 11 | 6 |  |  | (Outlet- 2.5" )
3 | M 262 | 6 | 1.25 | 0.93 | 400 | 24 | 7 | 11 | 6
4 | M 262/1 | 6 | 1.25 | 0.93 | 400 | 24 | 7 | 11 | 6
5 | M 262/N | 6 | 1.25 | 0.93 | 400 | 24 | 7 | 11 | 6
6 | ML 1.25 | 6 | 1.25 | 0.93 | 300 | 18 | 9 | 14 | 5 | BOWL - ML1.25 | IP - 323/110 | NRV - 323/110
(Outlet - 3" )
7 | M 252 | 6 | 1.25 | 0.93 | 400 | 24 | 7 | 11 | 6 | BOWL - 242 | IP - 242 | NRV - 242
8 | M 252/1 | 6 | 1.25 | 0.93 | 400 | 24 | 7 | 11 | 6 |  |  | (Outlet - 3" )
9 | M 242 | 6 | 1.5 | 1.12 | 500 | 30 | 7 | 11 | 6
10 | M 242/1 | 6 | 1.5 | 1.12 | 500 | 30 | 7 | 11 | 6
11 | M 273 | 6 | 1.75 | 1.31 | 600 | 36 | 7 | 11 | 7 | BOWL - 273 | IP - 273/302
12 | M 302/18 | 6 | 2 | 1.49 | 800 | 48 | 7 | 11 | 6 | BOWL - 302_5R
13 | M 302/22 | 6 | 2 | 1.49 | 800 | 48 | 7 | 11 | 6 | BOWL - 302_8R
14 | M 302/20 | 6 | 2.5 | 1.87 | 1000 | 60 | 7.5 | 12 | 6 | BOWL - 323/107 | IP - 323/107F | NRV - 323/107
15 | M 302/24 | 6 | 2.5 | 1.87 | 1000 | 60 | 7.5 | 12 | 6 |  | IP - 323/107M | (Outlet - 3" )
16 | M 323/107 | 6 | 2.5 | 1.87 | 1000 | 60 | 8 | 13 | 6
17 | M 323/110 | 6 | 3 | 2.24 | 1200 | 72 | 8 | 13 | 6 | BOWL - 323/110 | IP - 323/110 | NRV - 323/110
(Outlet - 3" & 4" )
18 | MV 7 | 7 | 3.33 | 2.48 | 800 | 48 | 11 | 18 | 7 | BOWL - V 7 | IP - V 7 | NRV - V 7
[11 empty] | (Coupled Motor - 6") | (Outlet - 4" )
NRV - V 7WC
19 | MV 7/0 | 7 | 3.33 | 2.48 | 800 | 48 | 11 | 18 | 7 |  |  | (Outlet - 4" )
20 | M 333/A | 8 | 5 | 3.73 | 900 | 54 | 15 | 24 | 6 | BOWL - 333 | IP - 333 (Coupled Motor - 6" & 8" ) | NRV - 333
21 | M 333/1 | 8 | 6.5 | 4.85 | 1200 | 72 | 15 | 24 | 6 |  |  | (Outlet - 4")
22 | M 333/0 | 8 | 7.5 | 5.6 | 1400 | 84 | 15 | 24 | 6
23 | M 333/N | 8 | 7.5 | 5.6 | 1400 | 84 | 15 | 24 | 6
24 | M 333/2 | 8 | 7.5 | 5.6 | 1400 | 84 | 15 | 24 | 6
25 | M 384 | 8 | 10.00/ | 7.46/ | 1800 | 108 | 18 | 29 | 6 | BOWL - 384 | IP - 384 ( 6" TO 8" ) | NRV - 384
|  |  | 12.5 | 9.33 | [6 empty] | IP - 384 ( 8" TO 8" ) | (Outlet - 4" & 5")
26 | M 384/1 | 8 | 10.00/ | 7.46/ | 2000 | 120 | 18 | 29 | 6
|  |  | 12.5 | 9.34
27 | M 393 | 8 | 15 | 11.19 | 2500 | 150 | 21 | 34 | 6 | BOWL - 393 | IP - 393 | NRV - 393

## Radial Flow
Radial Flow (Shell Moulding)
Note : - Click on respective Model No. to open the link containing drawings and related technical details.
Sr. No. | Impeller | Bore -Well Size | Power driven by pump / stage |  | Flow Rate |  | Head / stage | Shut Off Head | No. of Blades | Matching Bowl / Diffuser | Suction Inlet Housing (IP) | Delivery Casing (NRV)
| Model No. | Inch | HP | KW | LPM | m3/hr | Meters | Meters | Qty. | Model No. | Model No. | Model No.
1 | MS 20/25 | 6 | 0.25 | 0.19 | 75 | 4.5 | 7 | 11 | 6 | Diffuser - K40 | IP - 262 | NRV - 262
2 | MS 30 | 6 | 0.3 | 0.22 | 100 | 6 | 8 | 12 | 8 |  |  | (Outlet- 2.5" )
3 | MS 40 | 6 | 0.4 | 0.3 | 160 | 9.6 | 8 | 12 | 6 |  | IP - K TYPE | NRV - K TYPE
4 | MS 50 | 6 | 0.5 | 0.37 | 190 | 11.4 | 8 | 12 | 8 | Diffuser - K45 |  | (OUTLET - 2")
5 | MS 60 | 6 | 0.6 | 0.45 | 220 | 13.2 | 8 | 12 | 8
6 | MS 80 | 6 | 0.8 | 0.6 | 280 | 16.8 | 8 | 12 | 8 | Diffuser - K50
7 | MS 100 | 6 | 1 | 0.75 | 320 | 19.2 | 8 | 12 | 8
8 | A-50 | 6 | 0.5 | 0.37 | 180 | 10.8 | 8 | 12 | 8 | Diffuser - K45
9 | A-60 | 6 | 0.6 | 0.45 | 220 | 13.2 | 8 | 12 | 8
10 | A-70 | 6 | 0.7 | 0.52 | 240 | 14.4 | 8 | 12 | 8
11 | A-80 | 6 | 0.8 | 0.6 | 280 | 16.8 | 8 | 12 | 8 | Diffuser - K50
12 | K-60 | 6 | 0.6 | 0.45 | 220 | 13.2 | 8 | 12 | 8 | Diffuser - K45
13 | K-80 | 6 | 0.8 | 0.6 | 260 | 15.6 | 8 | 12 | 8 | Diffuser - K50
14 | K-100 | 6 | 1 | 0.75 | 300 | 18 | 8 | 12 | 8
Radial Flow (Investment Casting)
1 | M 40 | 6 | 0.4 | 0.3 | 200 | 12 | 8 | 12 | 8 | Diffuser - K40 | IP - K TYPE | NRV - K TYPE
2 | M 60 | 6 | 0.6 | 0.45 | 240 | 14.4 | 8 | 12 | 8 | Diffuser - K45 |  | (OUTLET - 2")
3 | M 80 | 6 | 0.8 | 0.6 | 280 | 16.8 | 8 | 12 | 8 | Diffuser - K50
4 | M 100 | 6 | 1 | 0.75 | 330 | 19.8 | 8 | 12 | 8

## Radial Flow - High Head
Radial Flow - High Head (Investment Casting)
Note : - Click on respective Model No. to open the link containing drawings and related technical details.
Sr. No. | Impeller | Bore -Well Size | Power driven by pump / stage |  | Flow Rate |  | Head / stage | Shut Off Head | No. of Blades | Matching Bowl / Diffuser | DIFFUSER PLATE
| Model No. | Inch | HP | KW | LPM | m3/hr | Meters | Meters | Qty. | Model # | Model #
1 | M 1.00 HH | 6 | 1 | 0.75 | 225 | 13.5 | 12 | 15.5 | 5 | DIFFUSER - 80 / 100 HH | DIFFUER PLATE - 60 / 80 / 100
2 | M 1.25 HH | 6 | 1.25 | 0.93 | 275 | 16.5 | 12 | 15.5 | 5 | DIFFUSER - 125 / 150 HH | DIFFUSER PLATE - 125 / 150
3 | M 1.50 HH | 6 | 1.5 | 1.12 | 325 | 19.5 | 12 | 15.5 | 5

## Mono Block
Mono Block or Jet Pump
r. No. | Impeller | Inlet Size | Outlet Size | Power driven by pump / stage |  | Flow Rate |  | Head / stage | Shut Off Head | No. of Blades | Matching Volute
| Model No. | Inch | Inch | HP | KW | LPM | m3/hr | Meters | Meters | Qty. | Model No.
1 | Jet - 1.00 | 2.5 | 2 | 1 | 0.75 | 150 | 9 | 18 | 29 | 4 + 4(Splitter) | - NA -